## Bus
Bus | Base Voltage (V) | Initial Vmag | Unit (V, pu) | Angle (deg) | Type
Note on B1: Used only during power-flow
Note on C1: In transmission studies, use per-unit values. In distribution studies, use V.
Note on D1: This column does no any operation. It is used only when data is importing via UDB. In that case: Exclusively use pu to present transmission systems Exclusively use V to present distribution systems
Note on F1: Type is either PQ, PV or SLACK

## Current Injector
Bus | ID

## Voltage Source
Type
PositiveSeqVsource
SinglePhaseVsource
ThreePhaseShortCircuitVsource
ThreePhaseSequentialVsource
Important notes:
Default order of blocks and columns after row 11 must not change
One empty row between End of each block and the next block is mandatory; otherwise, empty rows are NOT allowed
Positive-Sequence Voltage Source |  |  |  | Go to Type List
ID | Bus | Voltage (pu) | Angle (deg) | Rs (pu) | Xs (pu)
End of Positive-Sequence Voltage Source
Single-Phase Voltage Source |  |  |  | Go to Type List
ID | Bus1 | Voltage (V) | Angle (deg) | Rs (Ohm) | Xs (Ohm)
End of Single-Phase Voltage Source
Three-Phase Voltage Source with Short-Circuit Level Data |  |  |  | Go to Type List
ID | Bus1 | Bus2 | Bus3 | kV (ph-ph RMS) | Angle_a (deg) | SC1ph (MVA) | SC3ph (MVA)
End of Three-Phase Voltage Source Short-Circuit Level Data
Three-Phase Voltage Source with Sequential Data |  |  |  | Go to Type List
ID | Bus1 | Bus2 | Bus3 | kV (ph-ph RMS) | Angle_a (deg) | R1 (Ohm) | X1 (Ohm) | R0 (Ohm) | X0 (Ohm)
End of Three-Phase Voltage Source Sequential Data
Note on A19: Defult Assumption X1/R1 = 4 X0/R0 = 3

## Machine
Type
SyncGenGENCLS | AsyncGenSingleCage
SyncGenGENROE | AsyncGenDoubleCage
SyncGenGENROU
SyncGenGENSAE
SyncGenGENSAL
Important notes:
Default order of blocks and columns after row 11 must not change
One empty row between End of each block and the next block is mandatory; otherwise, empty rows are NOT allowed
SyncGenGENCLS | Go to Type List
Bus | ID | Status | Pg (MW) | Qg (MVAr) | Qmin (MVAr) | Qmax (MAVr) | Sbase (MVA) | H (s) | D | Ra (pu) | x'_d (pu)
End of SyncGenGENCLS
SyncGenGENROE | Go to Type List
Bus | ID | Status | Pg (MW) | Qg (MVAr) | Qmin (MVAr) | Qmax (MAVr) | Sbase (MVA) | H (s) | D | Ra (pu) | x_d (pu) | x_q (pu) | x'_d (pu) | x'_q (pu) | x"_d (pu) | x_l (pu) | T'_do (s) | T"_do (s) | T'_qo (s) | T"_qo (s) | S10 | S12
End of SyncGenGENROE
SyncGenGENROU | Go to Type List
Bus | ID | Status | Pg (MW) | Qg (MVAr) | Qmin (MVAr) | Qmax (MAVr) | Sbase (MVA) | H (s) | D | Ra (pu) | x_d (pu) | x_q (pu) | x'_d (pu) | x'_q (pu) | x"_d (pu) | x_l (pu) | T'_do (s) | T"_do (s) | T'_qo (s) | T"_qo (s) | S10 | S12
End of SyncGenGENROU
SyncGenGENSAE | Go to Type List
Bus | ID | Status | Pg (MW) | Qg (MVAr) | Qmin (MVAr) | Qmax (MAVr) | Sbase (MVA) | H (s) | D | Ra (pu) | x_d (pu) | x_q (pu) | x'_d (pu) | x"_d (pu) | x_l (pu) | T'_do (s) | T"_do (s) | T"_qo (s) | S10 | S12
End of SyncGenGENSAE
SyncGenGENSAL | Go to Type List
Bus | ID | Status | Pg (MW) | Qg (MVAr) | Qmin (MVAr) | Qmax (MAVr) | Sbase (MVA) | H (s) | D | Ra (pu) | x_d (pu) | x_q (pu) | x'_d (pu) | x"_d (pu) | x_l (pu) | T'_do (s) | T"_do (s) | T"_qo (s) | S10 | S12
End of SyncGenGENSAL
AsyncGenSingleCage | Go to Type List
Bus | ID | Status | Pg (MW) | Qg (MVAr) | Qmin (MVAr) | Qmax (MVAr) | Sbase (MVA) | Pmech0 (pu) | H (s) | Ra (pu) | x (pu) | x' (pu) | x_l (pu) | T' (s) | e1 (pu) | e2 (pu) | S(e1) | S(e2)
End of AsyncGenSingleCage
AsyncGenDoubleCage | Go to Type List
Bus | ID | Status | Pg (MW) | Qg (MVAr) | Qmin (MVAr) | Qmax (MVAr) | Sbase (MVA) | Pmech0 (pu) | H (s) | Ra (pu) | x (pu) | x' (pu) | x" (pu) | x_l (pu) | T' (s) | T" (s) | e1 (pu) | e2 (pu) | S(e1) | S(e2)
End of AsyncGenDoubleCage

## Exciter
Type
ExciterESAC1A | ExciterESDC2A | ExciterEXAC4 | ExciterIEEEX1
ExciterESAC5A | ExciterESST1A | ExciterEXDC2 | ExciterIVOEX
ExciterESAC6A | ExciterESST4B | ExciterEXPIC1 | ExciterSCRX
ExciterESAC8B | ExciterEXAC1 | ExciterEXST1 | ExciterSEXS
ExciterESDC1A | ExciterEXAC2 | ExciterIEEET1 | ExciterURST5T
Important notes:
Default order of blocks and columns after row 11 must not change
One empty row between End of each block and the next block is mandatory; otherwise, empty rows are NOT allowed
ExciterESAC1A | Go to Type List
ID | Machine ID | TR (s) | TB (s) | TC (s) | KA | TA (s) | VAMAX | VAMIN | TE > 0 (s) | KF | TF > 0 (s) | KC | KD | KE | E1 | SE1 | E2 | SE2 | VRMAX | VRMIN
End of ExciterESAC1A
ExciterESAC5A | Go to Type List
ID | Machine ID | TR (s) | KA | TA (s) | VRMAX (or 0) | VRMIN | KE (or 0) | TE > 0 (s) | KF | TF1 > 0 (s) | TF2 (s) | TF3 (s) | E1 | SE1 | E2 | SE2
End of ExciterESAC5A
ExciterESAC6A | Go to Type List
ID | Machine ID | TR (s) | KA | TA (s) | TK (s) | TB (s) | TC (s) | VAMAX | VAMIN | VRMAX | VRMIN | TE > 0 (s) | VFELIM | KH | VHMAX | TH (s) | TJ (s) | KC | KD | KE | E1 | SE1 | E2 | SE2
End of ExciterESAC6A
ExciterESAC8B | Go to Type List
ID | Machine ID | TR (s) | KP | KI | KD | TD (s) | KA | TA | VRMAX (or 0) | VRMIN | TE > 0 (s) | KE (or 0) | E1 | SE1 | E2 | SE2
End of ExciterESAC8B
ExciterESDC1A | Go to Type List
ID | Machine ID | TR (s) | KA | TA (s) | TB (s) | TC (s) | VRMAX (or 0) | VRMIN | KE (or 0) | TE > 0 (s) | KF | TF1 > 0 (s) | Switch | E1 | SE1 | E2 | SE2
End of ExciterESDC1A
ExciterESDC2A | Go to Type List
ID | Machine ID | TR (s) | KA | TA (s) | TB (s) | TC (s) | VRMAX (or 0) | VRMIN | KE (or 0) | TE > 0 (s) | KF | TF1 > 0 (s) | Switch | E1 | SE1 | E2 | SE2
End of ExciterESDC2A
ExciterESST1A | Go to Type List
ID | Machine ID | UEL | VOS | TR | VIMAX | VIMIN | TC (s) | TB (s) | TC1 (s) | TB1 (s) | KA | TA (s) | VAMAX | VAMIN | VRMAX | VRMIN | KC | KF | TF > 0 (s) | KLR | ILR
End of ExciterESST1A
ExciterESST4B | Go to Type List
ID | Machine ID | TR (s) | KPR | KIR | VRMAX | VRMIN | TA (s) | KPM | KIM | VMMAX | VMMIN | KG | KP | KI | VBMAX | KC | XL | THETAP (deg)
End of ExciterESST4B
ExciterEXAC1 | Go to Type List
ID | Machine ID | TR (s) | TB (s) | TC (s) | KA | TA (s) | VRMAX | VRMIN | TE > 0 (s) | KF | TF > 0 (s) | KC | KD | KE | E1 | SE1 | E2 | SE2
End of ExciterEXAC1
ExciterEXAC2 | Go to Type List
ID | Machine ID | TR (s) | TB (s) | TC (s) | KA | TA (s) | VAMAX | VAMIN | KB | VRMAX | VRMIN | TE > 0 (s) | KL | KH | KF | TF > 0 (s) | KC | KD | KE | VLR | E1 | SE1 | E2 | SE2
End of ExciterEXAC2
ExciterEXAC4 | Go to Type List
ID | Machine ID | TR (s) | VIMAX | VIMIN | TC | TB (s) | KA | TA | VRMAX | VRMIN | KC
End of ExciterEXAC4
ExciterEXDC2 | Go to Type List
ID | Machine ID | TR (s) | KA | TA (s) | TB (s) | TC (s) | VRMAX (or 0) | VRMIN | KE (or 0) | TE > 0 (s) | KF | TF1 > 0 (s) | Switch | E1 | SE1 | E2 | SE2
End of ExciterEXDC2
ExciterEXPIC1 | Go to Type List
ID | Machine ID | TR (s) | KA | TA1 (s) | VR1 | VR2 | TA2 (s) | TA3 (s) | TA4 (s) | VRMAX | VRMIN | KF | TF1 > 0 (s) | TF2 (s) | EFDMAX | EFDMIN | KE | TE (s) | E1 | SE1 | E2 | SE2 | KP | KI | KC
End of ExciterEXPIC1
ExciterEXST1 | Go to Type List
ID | Machine ID | TR (s) | VIMAX | VIMIN | TC | TB (s) | KA | TA (s) | VRMAX | VRMIN | KC | KF | TF > 0 (s)
End of ExciterEXST1
ExciterIEEET1 | Go to Type List
ID | Machine ID | TR (s) | KA | TA (s) | VRMAX (or 0) | VRMIN | KE (or 0) | TE > 0 (s) | KF | TF > 0 (s) | Switch | E1 | SE1 | E2 | SE2
End of ExciterIEEET1
ExciterIEEEX1 | Go to Type List
ID | Machine ID | TR (s) | KA | TA (s) | TB (s) | TC (s) | VRMAX (or 0) | VRMIN | KE (or 0) | TE > 0 (s) | KF | TF1 > 0 (s) | Switch | E1 | SE1 | E2 | SE2
End of ExciterIEEEX1
ExciterIVOEX | Go to Type List
ID | Machine ID | K1 | A1 | A2 | T1 | T2 | MAX1 | MIN1 | K3 | A3 | A4 | T3 | T4 | MAX3 | MIN3 | K5 | A5 | A6 | T5 | T6 | MAX5 | MIN5
End of ExciterIVOEX
ExciterSCRX | Go to Type List
ID | Machine ID | TA/TB | TB > 0 (s) | K | TE (s) | EMIN | EMAX | CSWITCH | rc/rfd
End of ExciterSCRX
ExciterSEXS | Go to Type List
ID | Machine ID | TA/TB | TB > 0 (s) | K | TE (s) | EMIN | EMAX
End of ExciterSEXS
ExciterURST5T | Go to Type List
ID | Machine ID | Tr (s) | TC1 (s) | TB1 (s) | TC2 (s) | TB2 (s) | KR | VRMAX | VRMIN | T1 | KC
End of ExciterURST5T
Note on C36: (1, 2 or 3) UEL input location.
Note on D36: (1 or 2) Stabilizer input location.
Note on I80: 0: bus fed (Et) 1: solid fed (1.0)
Note on J80: set = 0: with negative field current capability set > 0: without negative field current capability

## PSS
Type
StabilizerIEE2ST | StabilizerSTAB3
StabilizerIEEEST | StabilizerSTAB4
StabilizerPSS2A
StabilizerPSS2B
StabilizerSTAB1
Important notes:
Default order of blocks and columns after row 11 must not change
One empty row between End of each block and the next block is mandatory; otherwise, empty rows are NOT allowed
StabilizerIEE2ST | Go to Type List
ID | Machine ID | Input Signal1 | REMBUS1 | Input Signal2 | REMBUS2 | K1 | K2 | T1 (s) | T2 (s) | T3 (s) | T4 > 0 (s) | T5 (s) | T6 (s) | T7 (s) | T8 (s) | T9 (s) | T10 (s) | LSMAX | LSMIN | VCU (pu) | VCL (pu)
End of StabilizerIEE2ST
StabilizerIEEEST | Go to Type List
ID | Machine ID | Input Signal1 | REMBUS1 | A1 | A2 | A3 | A4 | A5 | A6 | T1 (s) | T2 (s) | T3 (s) | T4 (s) | T5 (s) | T6 > 0 (s) | KS | LSMAX | LSMIN | VCU (pu) | VCL (pu)
End of StabilizerIEEEST
StabilizerPSS2A | Go to Type List
ID | Machine ID | Input Signal1 | REMBUS1 | Input Signal2 | REMBUS2 | M | N | Tw1 > 0 | Tw2 | T6 | Tw3 > 0 | Tw4 | T7 | KS2 | KS3 | T8 | T9 > 0 | KS1 | T1 | T2 | T3 | T4 | VSTMAX | VSTMIN
End of StabilizerPSS2A
StabilizerPSS2B | Go to Type List
ID | Machine ID | Input Signal1 | REMBUS1 | Input Signal2 | REMBUS2 | M | N | Tw1 > 0 | Tw2 | T6 | Tw3 | Tw4 | T7 | KS2 | KS3 | T8 | T9 > 0 | KS1 | T1 | T2 | T3 | T4 | T10 | T11 | VS1MAX | VS1MIN | VS2MAX | VS2MIN | VSTMAX | VSTMIN
End of StabilizerPSS2B
StabilizerSTAB1 | Go to Type List
ID | Machine ID | K/T | T > 0 (s) | T1/T3 | T3 > 0 (s) | T2/T4 | T4 > 0 (s) | HLIM
End of StabilizerSTAB1
StabilizerSTAB3 | Go to Type List
ID | Machine ID | Tt (s) | REMBUS1: TX1 > 0 (s); A1: TX2 > 0 (s); A2: KX; A3: VLIM
End of StabilizerSTAB3
StabilizerSTAB4 | Go to Type List
ID | Machine ID | KX | Tt (s) | TX1 > 0 (s) | TX2 > 0 (s) | Ta (s) | Tb (s) | Tc > 0 (s) | Td (s) | Te (s) | L1 (pu) | L2 (pu)
End of StabilizerSTAB4

## Turbine and Governor
Type
TurbineGovernorGAST | TurbineGovernorIEESGO
TurbineGovernorGGOV1 | TurbineGovernorTGOV1
TurbineGovernorHYGOV
TurbineGovernorIEEEG1
TurbineGovernorIEEEG2
Important notes:
Default order of blocks and columns after row 11 must not change
One empty row between End of each block and the next block is mandatory; otherwise, empty rows are NOT allowed
TurbineGovernorGAST | Go to Type List
ID | Machine ID | R | T1 > 0 (s) | T2 > 0 (s) | T3 > 0 (s) | AT | KT | VMAX | VMIN | Dturb
End of TurbineGovernorGAST
TurbineGovernorGGOV1 | Go to Type List
ID | Machine ID | RSELECT | FLAG SWTICH | R (pu) | Tpelec | MAXERR | MINERR | Kpgov | Kigov | Kdgov | Tdgov | VMAX | VMIN | Tact | Kturb | Wfnl | Tb | Tc | Teng | Tfload | Kpload | Kiload | Ldref | Dm | Ropen | Rclose | Kimw | Aset | Ka | Ta | Trate | db | Tsa | Tsb | Rup | Rdown
End of TurbineGovernorGGOV1
TurbineGovernorHYGOV | Go to Type List
ID | Machine ID | R | r | Tr > 0 | Tf > 0 | Tg > 0 | ± VELM | GMAX | GMIN | TW > 0 | At | Dturb | qNL
End of TurbineGovernorHYGOV
TurbineGovernorIEEEG1 | Go to Type List
ID | Machine ID | JBUS | M | K | T1 (s) | T2 (s) | T3 > 0 (s) | Uo (pu/s) | Uc < 0 (pu/s) | PMAX (pu) | PMIN (pu) | T4 (s) | K1 | K2 | T5 (s) | K3 | K4 | T6 (s) | K5 | K6 | T7 (s) | K7 | K8
End of TurbineGovernorIEEEG1
TurbineGovernorIEEEG2 | Go to Type List
ID | Machine ID | K | T1 (s) | T2 (s) | T3 > 0 (s) | PMAX | PMIN | T4 > 0 (s)
End of TurbineGovernorIEEEG2
TurbineGovernorIEESGO | Go to Type List
ID | Machine ID | T1 (s) | T2 (s) | T3 > 0 (s) | T4 (s) | T5 (s) | T6 (s) | K1 | K2 | K3 | PMAX | PMIN
End of TurbineGovernorIEESGO
TurbineGovernorTGOV1 | Go to Type List
ID | Machine ID | R | T1 > 0 (s) | VMAX (pu) | VMIN (pu) | T2 (s) | T3 > 0 (s) | Dt (pu)
End of TurbineGovernorTGOV1
Note on C16: 1: Electrical Power 0: none -1: Fuel valve stroke -2: Governor Output
Note on D16: 0: fuel flow independent of speed 1: fuel flow proportional to speed
Note on C24: JBUS must be 0. Remote bus is not yet supported for IEEEG1.
Note on D24: M must be 0.

## Line
Type
PositiveSeqLine
SinglePhaseLine
TwoPhaseLine
ThreePhaseLineFullData
ThreePhaseLineSequentialData
Important notes:
Default order of blocks and columns after row 11 must not change
One empty row between End of each block and the next block is mandatory; otherwise, empty rows are NOT allowed
Positive-Sequence Line |  | Go to Type List
ID | Status | From bus | To bus | R (pu) | X (pu) | B (pu)
End of Positive-Sequence Line
Single-Phase Line |  | Go to Type List
ID | Status | Length | From1 | To1 | r11 (Ohm/length_unit) | x11 (Ohm/length_unit) | b11 (uS/length_unit)
End of Single-Phase Line
Two-Phase Line |  | Go to Type List
ID | Status | Length | From1 | From2 | To1 | To2 | r11 (Ohm/length_unit) | x11 (Ohm/length_unit) | r21 (Ohm/length_unit) | x21 (Ohm/length_unit) | r22 (Ohm/length_unit) | x22 (Ohm/length_unit) | b11 (uS/length_unit) | b21 (uS/length_unit) | b22 (uS/length_unit)
End of Two-Phase Line
Three-Phase Line with Full Data |  | Go to Type List
ID | Status | Length | From1 | From2 | From3 | To1 | To2 | To3 | r11 (Ohm/length_unit) | x11 (Ohm/length_unit) | r21 (Ohm/length_unit) | x21 (Ohm/length_unit) | r22 (Ohm/length_unit) | x22 (Ohm/length_unit) | r31 (Ohm/length_unit) | x31 (Ohm/length_unit) | r32 (Ohm/length_unit) | x32 (Ohm/length_unit) | r33 (Ohm/length_unit) | x33 (Ohm/length_unit) | b11 (uS/length_unit) | b21 (uS/length_unit) | b22 (uS/length_unit) | b31 (uS/length_unit) | b32 (uS/length_unit) | b33 (uS/length_unit)
End of Three-Phase Line with Full Data
Three-Phase Line with Sequential Data |  | Go to Type List
ID | Status | Length | From1 | From2 | From3 | To1 | To2 | To3 | R0 (Ohm/length_unit) | X0 (Ohm/length_unit) | R1 (Ohm/length_unit) | X1 (Ohm/length_unit) | B0 (uS/length_unit) | B1 (uS/length_unit)
End of Three-Phase Line with Sequential Data

## Load
Type
PositiveSeqZload | ThreePhaseZIPLoad
PositiveSeqPload
PositiveSeqIload
SinglePhaseZIPLoad
TwoPhaseZIPLoad
Important notes:
Default order of blocks and columns after row 11 must not change
One empty row between End of each block and the next block is mandatory; otherwise, empty rows are NOT allowed
Positive-Sequence Constant Imepedance Load |  | Go to Type List
ID | Status | Bus | P (MW) | Q (MVAr)
End of Positive-Sequence Constant Imepedance Load
Positive-Sequence Constant Power Load |  | Go to Type List
ID | Status | Bus | P (MW) | Q (MVAr)
End of Positive-Sequence Constant Power Load
Positive-Sequence Constant Current Load |  | Go to Type List
ID | Status | Bus | P (MW) | Q (MVAr)
End of Positive-Sequence Constant Current Load
Single-Phase ZIP Load |  | Go to Type List
ID | Status | V (kV) | Bandwidth (pu) | Conn. type | K_z | K_i | K_p | Use initial voltage? | Bus1 | P1 (kW) | Q1 (kVAr)
End of SinglePhase ZIP Load
Two-Phase ZIP Load |  | Go to Type List
ID | Status | V (kV) | Bandwidth (pu) | Conn. type | K_z | K_i | K_p | Use initial voltage? | Bus1 | Bus2 | P1 (kW) | Q1 (kVAr) | P2 (kW) | Q2 (kVAr)
End of TwoPhase ZIP Load
Three-Phase ZIP Load |  | Go to Type List
ID | Status | V (kV) | Bandwidth (pu) | Conn. type | K_z | K_i | K_p | Use initial voltage? | Bus1 | Bus2 | Bus3 | P1 (kW) | Q1 (kVAr) | P2 (kW) | Q2 (kVAr) | P3 (kW) | Q3 (kVAr)
End of ThreePhase ZIP Load
Note on C24: phase-to-phase RMS voltage
Note on E24: wye: for Yg delta: for D
Note on I24: 0: Power is specified at the given nominal voltage 1: Power is specified for the voltage value in page Bus
Note on C28: phase-to-phase RMS voltage
Note on E28: wye: for Yg delta: for D
Note on I28: 0: Power is specified at the given nominal voltage 1: Power is specified for the voltage value in page Bus
Note on C32: phase-to-phase RMS voltage
Note on E32: wye: for Yg delta: for D
Note on I32: 0: Power is specified at the given nominal voltage 1: Power is specified for the voltage value in page Bus

## Transformer
Type
PositiveSeq2wXF
PositiveSeq3wXF
Multiphase2wXF
Multiphase2wXFMutual
Important notes:
Default order of blocks and columns after row 11 must not change
One empty row between End of each block and the next block is mandatory; otherwise, empty rows are NOT allowed
Positive-Sequence 2W-Transformer |  |  | Go to Type List
ID | Status | From bus | To bus | R (pu) | Xl (pu) | Gmag (pu) | Bmag (pu) | Ratio W1 (pu) | Ratio W2 (pu) | Phase Shift (deg)
End of Positive-Sequence 2W-Transformer
Positive-Sequence 3W-Transformer |  |  | Go to Type List
ID | Status | Bus1 | Bus2 | Bus3 | R_12 (pu) | Xl_12 (pu) | R_23 (pu) | Xl_23 (pu) | R_31 (pu) | Xl_31 (pu) | Gmag (pu) | Bmag (pu) | Ratio W1 (pu) | Ratio W2 (pu) | Ratio W3 (pu) | Phase Shift W1 (deg) | Phase Shift W2 (deg) | Phase Shift W3 (deg)
End of Positive-Sequence 3W-Transformer
Multiphase 2W-Transformer |  |  | Go to Type List
ID | Status | Number of phases | Bus1 | Bus2 | Bus3 | V (kV) | S_base (kVA) | Conn. type | Bus1 | Bus2 | Bus3 | V (kV) | S_base (kVA) | Conn. type | Tap 1 | Tap 2 | Tap 3 | Lowest Tap | Highest Tap | Min Range (%) | Max Range (%) | X (pu) | RW1 (pu) | RW2 (pu)
End of Multiphase 2W-Transformer
Multiphase 2W-Transformer with Mutual Impedance |  |  | Go to Type List
ID | Status | Number of phases | Bus1 | Bus2 | Bus3 | V (kV) | S_base (kVA) | Conn. type | Bus1 | Bus2 | Bus3 | V (kV) | S_base (kVA) | Conn. type | Tap 1 | Tap 2 | Tap 3 | Lowest Tap | Highest Tap | Min Range (%) | Max Range (%) | Z0 leakage (pu) | Z1 leakage (pu) | X0/R0 | X1/R1 | No Load Loss (kW)
End of Multiphase 2W-Transformer with Mutual Impedance
Note on G20: phase-to-phase RMS voltage
Note on I20: wye: for Yg delta: for D
Note on M20: phase-to-phase RMS voltage
Note on N20: not applicable, to be removed in future versions
Note on O20: wye: for Yg delta: for D
Note on G24: phase-to-phase RMS voltage
Note on I24: wye: for Yg delta: for D
Note on M24: phase-to-phase RMS voltage
Note on N24: not applicable, to be removed in future versions
Note on O24: wye: for Yg delta: for D
Note on AA24: This value is not used.

## Switch
From Bus | To Bus | ID | Status
Note on D1: 0: open 1: closed

## Shunt
Type
PositiveSeqShunt
SinglePhaseShunt
TwoPhaseShunt
ThreePhaseShunt
Important notes:
Default order of blocks and columns after row 11 must not change
One empty row between End of each block and the next block is mandatory; otherwise, empty rows are NOT allowed
Positive-Sequence Shunt |  | Go to Type List
ID | Status | Bus | P (MW) | Q (MVAr)
End of Positive-Sequence Shunt
Single-Phase Shunt |  | Go to Type List
ID | Status | kV (ph-gr RMS) | Bus1 | P1 (kW) | Q1 (kVAr)
End of Single-Phase Shunt
Two-Phase Shunt |  | Go to Type List
ID | Status1 | Status2 | kV (ph-gr RMS) | Bus1 | Bus2 | P1 (kW) | Q1 (kVAr) | P2 (kW) | Q2 (kVAr)
End of Two-Phase Shunt
Three-Phase Shunt |  | Go to Type List
ID | Status1 | Status2 | Status3 | kV (ph-gr RMS) | Bus1 | Bus2 | Bus3 | P1 (kW) | Q1 (kVAr) | P2 (kW) | Q2 (kVAr) | P3 (kW) | Q3 (kVAr)
End of Three-Phase Shunt

## Multiphase Fault
Bus1 | Bus2 | Bus3 | ID | Type | Rf | Xf | Rg | Xg | Active
Note on E1: phase2ground phase2phase
Note on J1: 0: inactive 1: active