## Bus
Bus | Base Voltage (V) | Initial Vmag | Unit (V, pu) | Angle (deg) | Type
0 | 20000 | 0.9963 | pu | -150.54 | PQ
1 | 20000 | 0.99926 | pu | -150.4235 | PQ
4 | 20000 | 0.99692 | pu | -150.5139 | PQ
5 | 20000 | 1 | pu | -150.2607 | PQ
6 | 20000 | 1.002 | pu | -149.9031 | PQ
7 | 20000 | 1 | pu | -150.2608 | PQ
8 | 20000 | 0.99561 | pu | -150.5689 | PQ
29 | 20000 | 1.0072 | pu | -149.1934 | PQ
30 | 20000 | 1.0092 | pu | -148.9567 | PQ
31 | 20000 | 1.0168 | pu | -148.6613 | PQ
33 | 20000 | 1.0211 | pu | -148.5336 | PQ
40 | 20000 | 1.0306 | pu | -148.2281 | PQ
54 | 20000 | 0.99883 | pu | -150.4717 | PQ
72 | 20000 | 1.0106 | pu | -148.8977 | PQ
74 | 20000 | 1.0131 | pu | -148.7909 | PQ
75 | 20000 | 1.012 | pu | -148.835 | PQ
85 | 20000 | 0.97901 | pu | -151.2587 | PQ
103 | 20000 | 1.0171 | pu | -148.6532 | PQ
104 | 20000 | 1.0178 | pu | -148.632 | PQ
108 | 20000 | 1.0155 | pu | -148.7042 | PQ
109 | 20000 | 1.0283 | pu | -148.306 | PQ
110 | 20000 | 1.0164 | pu | -148.6768 | PQ
111 | 20000 | 1.0353 | pu | -148.0622 | PQ
116 | 20000 | 1.0353 | pu | -148.0624 | PQ
126 | 20000 | 1.0055 | pu | -149.4036 | PQ
129 | 20000 | 0.97381 | pu | -151.4734 | PQ
131 | 20000 | 0.9991 | pu | -150.4557 | PQ
133 | 20000 | 0.99915 | pu | -150.4524 | PQ
136 | 20000 | 1.0346 | pu | -148.0898 | PQ
138 | 20000 | 1.0358 | pu | -148.0445 | PQ
140 | 20000 | 0.9991 | pu | -150.4556 | PQ
141 | 20000 | 1.0365 | pu | -148.0167 | PQ
144 | 20000 | 0.9989 | pu | -150.4679 | PQ
147 | 20000 | 1.037 | pu | -147.9994 | PQ
149 | 20000 | 1.0369 | pu | -148.0034 | PQ
153 | 20000 | 0.99613 | pu | -150.5782 | PQ
167 | 20000 | 0.99655 | pu | -150.5644 | PQ
168 | 20000 | 0.98598 | pu | -150.9688 | PQ
169 | 20000 | 0.99775 | pu | -150.5201 | PQ
170 | 20000 | 1.0352 | pu | -148.0665 | PQ
171 | 20000 | 0.99531 | pu | -150.5815 | PQ
172 | 20000 | 0.99905 | pu | -150.4589 | PQ
176 | 20000 | 0.99723 | pu | -150.5402 | PQ
178 | 20000 | 0.99705 | pu | -150.5471 | PQ
181 | 20000 | 0.99646 | pu | -150.5671 | PQ
184 | 20000 | 0.99632 | pu | -150.5718 | PQ
188 | 20000 | 0.97381 | pu | -151.4732 | PQ
194 | 20000 | 1.0272 | pu | -148.3401 | PQ
195 | 20000 | 1.0254 | pu | -148.3974 | PQ
196 | 20000 | 1.0136 | pu | -148.7689 | PQ
197 | 20000 | 0.99665 | pu | -150.561 | PQ
198 | 20000 | 0.99639 | pu | -150.5697 | PQ
199 | 20000 | 0.99646 | pu | -150.5672 | PQ
200 | 20000 | 0.99623 | pu | -150.5748 | PQ
201 | 20000 | 1.0279 | pu | -148.3189 | PQ
205 | 20000 | 1.0264 | pu | -148.3676 | PQ
207 | 20000 | 1.0265 | pu | -148.3636 | PQ
210 | 20000 | 1.0259 | pu | -148.3843 | PQ
213 | 20000 | 1.0275 | pu | -148.3302 | PQ
215 | 20000 | 1.0259 | pu | -148.3844 | PQ
216 | 20000 | 1.0259 | pu | -148.3843 | PQ
219 | 20000 | 1.0291 | pu | -148.278 | PQ
221 | 20000 | 1.029 | pu | -148.2814 | PQ
236 | 20000 | 1.0291 | pu | -148.279 | PQ
237 | 20000 | 1.0337 | pu | -148.1238 | PQ
238 | 20000 | 1.029 | pu | -148.2819 | PQ
239 | 20000 | 1.0291 | pu | -148.2798 | PQ
240 | 20000 | 0.99861 | pu | -150.4429 | PQ
241 | 20000 | 0.99779 | pu | -150.4774 | PQ
242 | 20000 | 0.99917 | pu | -150.4211 | PQ
243 | 20000 | 0.99922 | pu | -150.4224 | PQ
244 | 20000 | 0.99925 | pu | -150.4237 | PQ
245 | 20000 | 0.99928 | pu | -150.4248 | PQ
246 | 20000 | 0.98681 | pu | -150.9346 | PQ
247 | 20000 | 1.0316 | pu | -148.1945 | PQ
248 | 20000 | 0.99928 | pu | -150.4434 | PQ
253 | 20000 | 0.9925 | pu | -150.6993 | PQ
269 | 20000 | 1.0148 | pu | -148.7294 | PQ
271 | 20000 | 0.98259 | pu | -151.1099 | PQ
273 | 20000 | 0.98498 | pu | -151.0102 | PQ
281 | 20000 | 0.98351 | pu | -151.0716 | PQ
285 | 20000 | 0.99732 | pu | -150.5368 | PQ
286 | 20000 | 0.99745 | pu | -150.5318 | PQ
287 | 20000 | 0.9975 | pu | -150.53 | PQ
288 | 20000 | 0.9974 | pu | -150.5339 | PQ
289 | 20000 | 1.0111 | pu | -148.8734 | PQ
290 | 20000 | 0.99914 | pu | -150.4205 | PQ
298 | 20000 | 0.99935 | pu | -150.4308 | PQ
301 | 20000 | 0.98844 | pu | -150.8673 | PQ
303 | 20000 | 0.98904 | pu | -150.8424 | PQ
304 | 20000 | 0.98989 | pu | -150.8072 | PQ
312 | 20000 | 0.98471 | pu | -151.0215 | PQ
314 | 20000 | 0.98751 | pu | -150.9054 | PQ
317 | 20000 | 1.0245 | pu | -148.4267 | PQ
318 | 110000 | 1 | pu | 0 | SLACK
319 | 20000 | 1.0032 | pu | -149.6767 | PQ
320 | 20000 | 0.99655 | pu | -150.5644 | PQ
321 | 20000 | 0.99883 | pu | -150.4717 | PQ
Note on B1: Used only during power-flow
Note on C1: In transmission studies, use per-unit values. In distribution studies, use V.
Note on D1: This column does no any operation. It is used only when data is importing via UDB. In that case: Exclusively use pu to present transmission systems Exclusively use V to present distribution systems
Note on F1: Type is either PQ, PV or SLACK

## Current Injector
Bus | ID

## Voltage Source
Type
PositiveSeqVsource
SinglePhaseVsource
ThreePhaseShortCircuitVsource
ThreePhaseSequentialVsource
Important notes:
Default order of blocks and columns after row 11 must not change
One empty row between End of each block and the next block is mandatory; otherwise, empty rows are NOT allowed
Positive-Sequence Voltage Source |  |  |  | Go to Type List
ID | Bus | Voltage (pu) | Angle (deg) | Rs (pu) | Xs (pu)
V1 | 318 | 1 | 0 | 0 | 0
End of Positive-Sequence Voltage Source
Single-Phase Voltage Source |  |  |  | Go to Type List
ID | Bus1 | Voltage (V) | Angle (deg) | Rs (Ohm) | Xs (Ohm)
End of Single-Phase Voltage Source
Three-Phase Voltage Source with Short-Circuit Level Data |  |  |  | Go to Type List
ID | Bus1 | Bus2 | Bus3 | kV (ph-ph RMS) | Angle_a (deg) | SC1ph (MVA) | SC3ph (MVA)
End of Three-Phase Voltage Source Short-Circuit Level Data
Three-Phase Voltage Source with Sequential Data |  |  |  | Go to Type List
ID | Bus1 | Bus2 | Bus3 | kV (ph-ph RMS) | Angle_a (deg) | R1 (Ohm) | X1 (Ohm) | R0 (Ohm) | X0 (Ohm)
End of Three-Phase Voltage Source Sequential Data
Note on A20: Defult Assumption X1/R1 = 4 X0/R0 = 3

## Machine
Type
SyncGenGENCLS | AsyncGenSingleCage
SyncGenGENROE | AsyncGenDoubleCage
SyncGenGENROU
SyncGenGENSAE
SyncGenGENSAL
Important notes:
Default order of blocks and columns after row 11 must not change
One empty row between End of each block and the next block is mandatory; otherwise, empty rows are NOT allowed
SyncGenGENCLS | Go to Type List
Bus | ID | Status | Pg (MW) | Qg (MVAr) | Qmin (MVAr) | Qmax (MAVr) | Sbase (MVA) | H (s) | D | Ra (pu) | x'_d (pu)
End of SyncGenGENCLS
SyncGenGENROE | Go to Type List
Bus | ID | Status | Pg (MW) | Qg (MVAr) | Qmin (MVAr) | Qmax (MAVr) | Sbase (MVA) | H (s) | D | Ra (pu) | x_d (pu) | x_q (pu) | x'_d (pu) | x'_q (pu) | x"_d (pu) | x_l (pu) | T'_do (s) | T"_do (s) | T'_qo (s) | T"_qo (s) | S10 | S12
End of SyncGenGENROE
SyncGenGENROU | Go to Type List
Bus | ID | Status | Pg (MW) | Qg (MVAr) | Qmin (MVAr) | Qmax (MAVr) | Sbase (MVA) | H (s) | D | Ra (pu) | x_d (pu) | x_q (pu) | x'_d (pu) | x'_q (pu) | x"_d (pu) | x_l (pu) | T'_do (s) | T"_do (s) | T'_qo (s) | T"_qo (s) | S10 | S12
End of SyncGenGENROU
SyncGenGENSAE | Go to Type List
Bus | ID | Status | Pg (MW) | Qg (MVAr) | Qmin (MVAr) | Qmax (MAVr) | Sbase (MVA) | H (s) | D | Ra (pu) | x_d (pu) | x_q (pu) | x'_d (pu) | x"_d (pu) | x_l (pu) | T'_do (s) | T"_do (s) | T"_qo (s) | S10 | S12
End of SyncGenGENSAE
SyncGenGENSAL | Go to Type List
Bus | ID | Status | Pg (MW) | Qg (MVAr) | Qmin (MVAr) | Qmax (MAVr) | Sbase (MVA) | H (s) | D | Ra (pu) | x_d (pu) | x_q (pu) | x'_d (pu) | x"_d (pu) | x_l (pu) | T'_do (s) | T"_do (s) | T"_qo (s) | S10 | S12
End of SyncGenGENSAL
AsyncGenSingleCage | Go to Type List
Bus | ID | Status | Pg (MW) | Qg (MVAr) | Qmin (MVAr) | Qmax (MVAr) | Sbase (MVA) | Pmech0 (pu) | H (s) | Ra (pu) | x (pu) | x' (pu) | x_l (pu) | T' (s) | e1 (pu) | e2 (pu) | S(e1) | S(e2)
End of AsyncGenSingleCage
AsyncGenDoubleCage | Go to Type List
Bus | ID | Status | Pg (MW) | Qg (MVAr) | Qmin (MVAr) | Qmax (MVAr) | Sbase (MVA) | Pmech0 (pu) | H (s) | Ra (pu) | x (pu) | x' (pu) | x" (pu) | x_l (pu) | T' (s) | T" (s) | e1 (pu) | e2 (pu) | S(e1) | S(e2)
End of AsyncGenDoubleCage

## Exciter
Type
ExciterESAC1A | ExciterESDC2A | ExciterEXAC4 | ExciterIEEEX1
ExciterESAC5A | ExciterESST1A | ExciterEXDC2 | ExciterIVOEX
ExciterESAC6A | ExciterESST4B | ExciterEXPIC1 | ExciterSCRX
ExciterESAC8B | ExciterEXAC1 | ExciterEXST1 | ExciterSEXS
ExciterESDC1A | ExciterEXAC2 | ExciterIEEET1 | ExciterURST5T
Important notes:
Default order of blocks and columns after row 11 must not change
One empty row between End of each block and the next block is mandatory; otherwise, empty rows are NOT allowed
ExciterESAC1A | Go to Type List
ID | Machine ID | TR (s) | TB (s) | TC (s) | KA | TA (s) | VAMAX | VAMIN | TE > 0 (s) | KF | TF > 0 (s) | KC | KD | KE | E1 | SE1 | E2 | SE2 | VRMAX | VRMIN
End of ExciterESAC1A
ExciterESAC5A | Go to Type List
ID | Machine ID | TR (s) | KA | TA (s) | VRMAX (or 0) | VRMIN | KE (or 0) | TE > 0 (s) | KF | TF1 > 0 (s) | TF2 (s) | TF3 (s) | E1 | SE1 | E2 | SE2
End of ExciterESAC5A
ExciterESAC6A | Go to Type List
ID | Machine ID | TR (s) | KA | TA (s) | TK (s) | TB (s) | TC (s) | VAMAX | VAMIN | VRMAX | VRMIN | TE > 0 (s) | VFELIM | KH | VHMAX | TH (s) | TJ (s) | KC | KD | KE | E1 | SE1 | E2 | SE2
End of ExciterESAC6A
ExciterESAC8B | Go to Type List
ID | Machine ID | TR (s) | KP | KI | KD | TD (s) | KA | TA | VRMAX (or 0) | VRMIN | TE > 0 (s) | KE (or 0) | E1 | SE1 | E2 | SE2
End of ExciterESAC8B
ExciterESDC1A | Go to Type List
ID | Machine ID | TR (s) | KA | TA (s) | TB (s) | TC (s) | VRMAX (or 0) | VRMIN | KE (or 0) | TE > 0 (s) | KF | TF1 > 0 (s) | Switch | E1 | SE1 | E2 | SE2
End of ExciterESDC1A
ExciterESDC2A | Go to Type List
ID | Machine ID | TR (s) | KA | TA (s) | TB (s) | TC (s) | VRMAX (or 0) | VRMIN | KE (or 0) | TE > 0 (s) | KF | TF1 > 0 (s) | Switch | E1 | SE1 | E2 | SE2
End of ExciterESDC2A
ExciterESST1A | Go to Type List
ID | Machine ID | UEL | VOS | TR | VIMAX | VIMIN | TC (s) | TB (s) | TC1 (s) | TB1 (s) | KA | TA (s) | VAMAX | VAMIN | VRMAX | VRMIN | KC | KF | TF > 0 (s) | KLR | ILR
End of ExciterESST1A
ExciterESST4B | Go to Type List
ID | Machine ID | TR (s) | KPR | KIR | VRMAX | VRMIN | TA (s) | KPM | KIM | VMMAX | VMMIN | KG | KP | KI | VBMAX | KC | XL | THETAP (deg)
End of ExciterESST4B
ExciterEXAC1 | Go to Type List
ID | Machine ID | TR (s) | TB (s) | TC (s) | KA | TA (s) | VRMAX | VRMIN | TE > 0 (s) | KF | TF > 0 (s) | KC | KD | KE | E1 | SE1 | E2 | SE2
End of ExciterEXAC1
ExciterEXAC2 | Go to Type List
ID | Machine ID | TR (s) | TB (s) | TC (s) | KA | TA (s) | VAMAX | VAMIN | KB | VRMAX | VRMIN | TE > 0 (s) | KL | KH | KF | TF > 0 (s) | KC | KD | KE | VLR | E1 | SE1 | E2 | SE2
End of ExciterEXAC2
ExciterEXAC4 | Go to Type List
ID | Machine ID | TR (s) | VIMAX | VIMIN | TC | TB (s) | KA | TA | VRMAX | VRMIN | KC
End of ExciterEXAC4
ExciterEXDC2 | Go to Type List
ID | Machine ID | TR (s) | KA | TA (s) | TB (s) | TC (s) | VRMAX (or 0) | VRMIN | KE (or 0) | TE > 0 (s) | KF | TF1 > 0 (s) | Switch | E1 | SE1 | E2 | SE2
End of ExciterEXDC2
ExciterEXPIC1 | Go to Type List
ID | Machine ID | TR (s) | KA | TA1 (s) | VR1 | VR2 | TA2 (s) | TA3 (s) | TA4 (s) | VRMAX | VRMIN | KF | TF1 > 0 (s) | TF2 (s) | EFDMAX | EFDMIN | KE | TE (s) | E1 | SE1 | E2 | SE2 | KP | KI | KC
End of ExciterEXPIC1
ExciterEXST1 | Go to Type List
ID | Machine ID | TR (s) | VIMAX | VIMIN | TC | TB (s) | KA | TA (s) | VRMAX | VRMIN | KC | KF | TF > 0 (s)
End of ExciterEXST1
ExciterIEEET1 | Go to Type List
ID | Machine ID | TR (s) | KA | TA (s) | VRMAX (or 0) | VRMIN | KE (or 0) | TE > 0 (s) | KF | TF > 0 (s) | Switch | E1 | SE1 | E2 | SE2
End of ExciterIEEET1
ExciterIEEEX1 | Go to Type List
ID | Machine ID | TR (s) | KA | TA (s) | TB (s) | TC (s) | VRMAX (or 0) | VRMIN | KE (or 0) | TE > 0 (s) | KF | TF1 > 0 (s) | Switch | E1 | SE1 | E2 | SE2
End of ExciterIEEEX1
ExciterIVOEX | Go to Type List
ID | Machine ID | K1 | A1 | A2 | T1 | T2 | MAX1 | MIN1 | K3 | A3 | A4 | T3 | T4 | MAX3 | MIN3 | K5 | A5 | A6 | T5 | T6 | MAX5 | MIN5
End of ExciterIVOEX
ExciterSCRX | Go to Type List
ID | Machine ID | TA/TB | TB > 0 (s) | K | TE (s) | EMIN | EMAX | CSWITCH | rc/rfd
End of ExciterSCRX
ExciterSEXS | Go to Type List
ID | Machine ID | TA/TB | TB > 0 (s) | K | TE (s) | EMIN | EMAX
End of ExciterSEXS
ExciterURST5T | Go to Type List
ID | Machine ID | Tr (s) | TC1 (s) | TB1 (s) | TC2 (s) | TB2 (s) | KR | VRMAX | VRMIN | T1 | KC
End of ExciterURST5T
Note on C36: (1, 2 or 3) UEL input location.
Note on D36: (1 or 2) Stabilizer input location.
Note on I80: 0: bus fed (Et) 1: solid fed (1.0)
Note on J80: set = 0: with negative field current capability set > 0: without negative field current capability

## PSS
Type
StabilizerIEE2ST | StabilizerSTAB3
StabilizerIEEEST | StabilizerSTAB4
StabilizerPSS2A
StabilizerPSS2B
StabilizerSTAB1
Important notes:
Default order of blocks and columns after row 11 must not change
One empty row between End of each block and the next block is mandatory; otherwise, empty rows are NOT allowed
StabilizerIEE2ST | Go to Type List
ID | Machine ID | Input Signal1 | REMBUS1 | Input Signal2 | REMBUS2 | K1 | K2 | T1 (s) | T2 (s) | T3 (s) | T4 > 0 (s) | T5 (s) | T6 (s) | T7 (s) | T8 (s) | T9 (s) | T10 (s) | LSMAX | LSMIN | VCU (pu) | VCL (pu)
End of StabilizerIEE2ST
StabilizerIEEEST | Go to Type List
ID | Machine ID | Input Signal1 | REMBUS1 | A1 | A2 | A3 | A4 | A5 | A6 | T1 (s) | T2 (s) | T3 (s) | T4 (s) | T5 (s) | T6 > 0 (s) | KS | LSMAX | LSMIN | VCU (pu) | VCL (pu)
End of StabilizerIEEEST
StabilizerPSS2A | Go to Type List
ID | Machine ID | Input Signal1 | REMBUS1 | Input Signal2 | REMBUS2 | M | N | Tw1 > 0 | Tw2 | T6 | Tw3 > 0 | Tw4 | T7 | KS2 | KS3 | T8 | T9 > 0 | KS1 | T1 | T2 | T3 | T4 | VSTMAX | VSTMIN
End of StabilizerPSS2A
StabilizerPSS2B | Go to Type List
ID | Machine ID | Input Signal1 | REMBUS1 | Input Signal2 | REMBUS2 | M | N | Tw1 > 0 | Tw2 | T6 | Tw3 | Tw4 | T7 | KS2 | KS3 | T8 | T9 > 0 | KS1 | T1 | T2 | T3 | T4 | T10 | T11 | VS1MAX | VS1MIN | VS2MAX | VS2MIN | VSTMAX | VSTMIN
End of StabilizerPSS2B
StabilizerSTAB1 | Go to Type List
ID | Machine ID | K/T | T > 0 (s) | T1/T3 | T3 > 0 (s) | T2/T4 | T4 > 0 (s) | HLIM
End of StabilizerSTAB1
StabilizerSTAB3 | Go to Type List
ID | Machine ID | Tt (s) | REMBUS1: TX1 > 0 (s); A1: TX2 > 0 (s); A2: KX; A3: VLIM
End of StabilizerSTAB3
StabilizerSTAB4 | Go to Type List
ID | Machine ID | KX | Tt (s) | TX1 > 0 (s) | TX2 > 0 (s) | Ta (s) | Tb (s) | Tc > 0 (s) | Td (s) | Te (s) | L1 (pu) | L2 (pu)
End of StabilizerSTAB4

## Turbine and Governor
Type
TurbineGovernorGAST | TurbineGovernorIEESGO
TurbineGovernorGGOV1 | TurbineGovernorTGOV1
TurbineGovernorHYGOV
TurbineGovernorIEEEG1
TurbineGovernorIEEEG2
Important notes:
Default order of blocks and columns after row 11 must not change
One empty row between End of each block and the next block is mandatory; otherwise, empty rows are NOT allowed
TurbineGovernorGAST | Go to Type List
ID | Machine ID | R | T1 > 0 (s) | T2 > 0 (s) | T3 > 0 (s) | AT | KT | VMAX | VMIN | Dturb
End of TurbineGovernorGAST
TurbineGovernorGGOV1 | Go to Type List
ID | Machine ID | RSELECT | FLAG SWTICH | R (pu) | Tpelec | MAXERR | MINERR | Kpgov | Kigov | Kdgov | Tdgov | VMAX | VMIN | Tact | Kturb | Wfnl | Tb | Tc | Teng | Tfload | Kpload | Kiload | Ldref | Dm | Ropen | Rclose | Kimw | Aset | Ka | Ta | Trate | db | Tsa | Tsb | Rup | Rdown
End of TurbineGovernorGGOV1
TurbineGovernorHYGOV | Go to Type List
ID | Machine ID | R | r | Tr > 0 | Tf > 0 | Tg > 0 | ± VELM | GMAX | GMIN | TW > 0 | At | Dturb | qNL
End of TurbineGovernorHYGOV
TurbineGovernorIEEEG1 | Go to Type List
ID | Machine ID | JBUS | M | K | T1 (s) | T2 (s) | T3 > 0 (s) | Uo (pu/s) | Uc < 0 (pu/s) | PMAX (pu) | PMIN (pu) | T4 (s) | K1 | K2 | T5 (s) | K3 | K4 | T6 (s) | K5 | K6 | T7 (s) | K7 | K8
End of TurbineGovernorIEEEG1
TurbineGovernorIEEEG2 | Go to Type List
ID | Machine ID | K | T1 (s) | T2 (s) | T3 > 0 (s) | PMAX | PMIN | T4 > 0 (s)
End of TurbineGovernorIEEEG2
TurbineGovernorIEESGO | Go to Type List
ID | Machine ID | T1 (s) | T2 (s) | T3 > 0 (s) | T4 (s) | T5 (s) | T6 (s) | K1 | K2 | K3 | PMAX | PMIN
End of TurbineGovernorIEESGO
TurbineGovernorTGOV1 | Go to Type List
ID | Machine ID | R | T1 > 0 (s) | VMAX (pu) | VMIN (pu) | T2 (s) | T3 > 0 (s) | Dt (pu)
End of TurbineGovernorTGOV1
Note on C16: 1: Electrical Power 0: none -1: Fuel valve stroke -2: Governor Output
Note on D16: 0: fuel flow independent of speed 1: fuel flow proportional to speed
Note on C24: JBUS must be 0. Remote bus is not yet supported for IEEEG1.
Note on D24: M must be 0.

## Line
Type
PositiveSeqLine
SinglePhaseLine
TwoPhaseLine
ThreePhaseLineFullData
ThreePhaseLineSequentialData
Important notes:
Default order of blocks and columns after row 11 must not change
One empty row between End of each block and the next block is mandatory; otherwise, empty rows are NOT allowed
Positive-Sequence Line |  | Go to Type List
ID | Status | From bus | To bus | R (pu) | X (pu) | B (pu)
Line0 | 1 | 238 | 109 | 0.00023601 | 0.00017151 | 0.010058
Line1 | 1 | 238 | 40 | 0.00055283 | 0.00040175 | 0.02356
Line2 | 1 | 238 | 221 | 8.3064e-05 | 6.0363e-05 | 0.0035399
Line3 | 1 | 221 | 239 | 0.0002484 | 0.00018051 | 0.010586
Line4 | 1 | 239 | 236 | 0.00015374 | 0.00011173 | 0.0065519
Line5 | 1 | 169 | 54 | 0.0013294 | 0.00096607 | 0.056653
Line7 | 1 | 169 | 287 | 0.00029616 | 0.00021522 | 0.012621
Line8 | 1 | 167 | 320 | 5.8564e-05 | 4.2559e-05 | 0.0024958
Line10 | 1 | 197 | 167 | 0.00012614 | 9.1664e-05 | 0.0053755
Line11 | 1 | 199 | 167 | 0.00010385 | 7.5465e-05 | 0.0044255
Line12 | 1 | 168 | 273 | 0.00017493 | 0.00012712 | 0.0074547
Line14 | 1 | 168 | 246 | 0.00014377 | 0.00010448 | 0.0061271
Line15 | 1 | 172 | 131 | 0.00010213 | 7.4222e-05 | 0.0043526
Line16 | 1 | 144 | 172 | 0.00025571 | 0.00018583 | 0.010897
Line17 | 1 | 253 | 171 | 0.00052319 | 0.0003802 | 0.022296
Line18 | 1 | 171 | 8 | 5.5879e-05 | 4.0607e-05 | 0.0023813
Line20 | 1 | 170 | 136 | 0.0002543 | 0.0001848 | 0.010837
Line21 | 1 | 170 | 116 | 4.4906e-05 | 3.2634e-05 | 0.0019137
Line22 | 1 | 216 | 195 | 0.00012546 | 9.1172e-05 | 0.0053466
Line24 | 1 | 195 | 317 | 0.00027983 | 0.00020336 | 0.011925
Line25 | 1 | 213 | 194 | 9.4632e-05 | 6.877e-05 | 0.0040329
Line26 | 1 | 207 | 194 | 0.00022572 | 0.00016403 | 0.0096195
Line27 | 1 | 269 | 196 | 0.00020998 | 0.0001526 | 0.0089488
Line28 | 1 | 196 | 74 | 8.6206e-05 | 7.914e-05 | 0.0053987
Line36 | 1 | 289 | 72 | 9.031e-05 | 8.2908e-05 | 0.0056558
Line37 | 1 | 289 | 75 | 0.0001464 | 0.0001344 | 0.0091684
Line38 | 1 | 290 | 7 | 0.00021119 | 0.00056886 | 0.00049146
Line39 | 1 | 290 | 242 | 9.7324e-05 | 7.0726e-05 | 0.0041476
Line40 | 1 | 290 | 240 | 0.00010505 | 7.6343e-05 | 0.004477
Line41 | 1 | 269 | 108 | 0.00013874 | 0.00010082 | 0.0059127
Line45 | 1 | 317 | 33 | 0.001051 | 0.00076375 | 0.044789
Line46 | 1 | 245 | 298 | 0.00046619 | 0.00033878 | 0.019867
Line47 | 1 | 298 | 248 | 0.00061442 | 0.0004465 | 0.026184
Line48 | 1 | 237 | 247 | 0.00081844 | 0.00059477 | 0.034879
Line49 | 1 | 247 | 40 | 0.00040125 | 0.00029159 | 0.0171
Line50 | 1 | 133 | 248 | 0.00032369 | 0.00023523 | 0.013795
Line51 | 1 | 237 | 136 | 0.00038133 | 0.00027711 | 0.016251
Line52 | 1 | 29 | 30 | 0.00027579 | 0.00074287 | 0.00064179
Line53 | 1 | 126 | 29 | 0.00023096 | 0.00062211 | 0.00053746
Line54 | 1 | 30 | 72 | 0.00021734 | 0.00019953 | 0.013611
Line55 | 1 | 253 | 304 | 0.0004572 | 0.00033225 | 0.019484
Line56 | 1 | 33 | 104 | 0.00086504 | 0.00062863 | 0.036865
Line57 | 1 | 110 | 31 | 0.00032632 | 0.00023714 | 0.013906
Line62 | 1 | 319 | 126 | 0.00029887 | 0.00080503 | 0.0006955
Line66 | 1 | 54 | 321 | 0.00017947 | 0.00013043 | 0.0076486
Line67 | 1 | 54 | 144 | 0.00010477 | 7.6138e-05 | 0.004465
Line76 | 1 | 129 | 188 | 0.00013963 | 0.00010147 | 0.0059504
Line77 | 1 | 85 | 129 | 0.00085405 | 0.00062065 | 0.036397
Line85 | 1 | 210 | 215 | 0.00013242 | 9.6233e-05 | 0.0056434
Line86 | 1 | 216 | 215 | 0.00010493 | 7.6255e-05 | 0.0044718
Line87 | 1 | 219 | 236 | 0.00012003 | 8.7223e-05 | 0.0051151
Line90 | 1 | 109 | 201 | 0.00012687 | 9.2196e-05 | 0.0054067
Line92 | 1 | 205 | 207 | 3.7553e-05 | 2.729e-05 | 0.0016004
Line93 | 1 | 216 | 205 | 0.00015563 | 0.0001131 | 0.0066325
Line94 | 1 | 201 | 213 | 0.00010964 | 7.9677e-05 | 0.0046725
Line99 | 1 | 153 | 200 | 0.00011713 | 8.5117e-05 | 0.0049916
Line104 | 1 | 285 | 288 | 9.5956e-05 | 6.9732e-05 | 0.0040893
Line105 | 1 | 288 | 286 | 7.1363e-05 | 5.186e-05 | 0.0030412
Line106 | 1 | 176 | 285 | 0.00011379 | 8.269e-05 | 0.0048492
Line107 | 1 | 178 | 176 | 0.00024758 | 0.00017992 | 0.010551
Line108 | 1 | 178 | 197 | 0.00051427 | 0.00037372 | 0.021916
Line109 | 1 | 287 | 286 | 5.9087e-05 | 4.2939e-05 | 0.0025181
Line110 | 1 | 200 | 184 | 0.00010199 | 7.412e-05 | 0.0043466
Line111 | 1 | 198 | 199 | 8.6055e-05 | 6.2537e-05 | 0.0036673
Line112 | 1 | 199 | 181 | 0.00016708 | 0.00012142 | 0.0071203
Line113 | 1 | 198 | 184 | 7.2651e-05 | 5.2796e-05 | 0.0030961
Line116 | 1 | 314 | 301 | 0.00016076 | 0.00011682 | 0.0068509
Line117 | 1 | 301 | 303 | 0.00010497 | 7.6284e-05 | 0.0044735
Line118 | 1 | 303 | 304 | 0.00014876 | 0.00010811 | 0.0063398
Line120 | 1 | 314 | 246 | 0.00012236 | 8.892e-05 | 0.0052145
Line122 | 1 | 312 | 273 | 4.7616e-05 | 3.4603e-05 | 0.0020292
Line123 | 1 | 271 | 281 | 0.00015979 | 0.00011612 | 0.0068098
Line124 | 1 | 281 | 312 | 0.00020938 | 0.00015216 | 0.008923
Line125 | 1 | 271 | 85 | 0.00061415 | 0.00044631 | 0.026173
Line127 | 1 | 7 | 6 | 0.00047538 | 0.0012805 | 0.0011063
Line128 | 1 | 7 | 5 | 0.00019042 | 0.00013838 | 0.0081151
Line129 | 1 | 244 | 1 | 0.00011986 | 8.7106e-05 | 0.0051082
Line130 | 1 | 0 | 4 | 0.00011862 | 8.62e-05 | 0.005055
Line131 | 1 | 241 | 4 | 0.00016772 | 0.00012188 | 0.0071477
Line132 | 1 | 8 | 0 | 0.0001302 | 9.4615e-05 | 0.0055485
Line135 | 1 | 240 | 241 | 0.00015959 | 0.00011598 | 0.0068012
Line136 | 1 | 242 | 243 | 0.00014929 | 0.00010849 | 0.0063621
Line137 | 1 | 245 | 244 | 0.00011012 | 8.0028e-05 | 0.0046931
Line138 | 1 | 244 | 243 | 0.00013234 | 9.6174e-05 | 0.0056399
Line139 | 1 | 116 | 138 | 0.00020102 | 0.00014608 | 0.0085668
Line140 | 1 | 116 | 111 | 0.00012735 | 9.2547e-05 | 0.0054272
Line141 | 1 | 110 | 108 | 0.00015601 | 0.00011337 | 0.0066485
Line142 | 1 | 131 | 140 | 2.8356e-05 | 2.0606e-05 | 0.0012084
Line143 | 1 | 131 | 133 | 0.00011511 | 8.3655e-05 | 0.0049058
Line144 | 1 | 141 | 138 | 0.00061067 | 0.00044378 | 0.026025
Line145 | 1 | 149 | 141 | 0.00028948 | 0.00021037 | 0.012337
Line146 | 1 | 147 | 149 | 8.8671e-05 | 6.4438e-05 | 0.0037788
Line151 | 1 | 74 | 75 | 0.00016879 | 0.00015495 | 0.01057
Line153 | 1 | 110 | 103 | 0.00019388 | 0.0001409 | 0.0082626
Line154 | 1 | 104 | 103 | 0.00017815 | 0.00012946 | 0.007592
Line193 | 1 | 6 | 319 | 0.00029887 | 0.00080503 | 0.0006955
End of Positive-Sequence Line
Single-Phase Line |  | Go to Type List
ID | Status | Length | From1 | To1 | r11 (Ohm/length_unit) | x11 (Ohm/length_unit) | b11 (uS/length_unit)
End of Single-Phase Line
Two-Phase Line |  | Go to Type List
ID | Status | Length | From1 | From2 | To1 | To2 | r11 (Ohm/length_unit) | x11 (Ohm/length_unit) | r21 (Ohm/length_unit) | x21 (Ohm/length_unit) | r22 (Ohm/length_unit) | x22 (Ohm/length_unit) | b11 (uS/length_unit) | b21 (uS/length_unit) | b22 (uS/length_unit)
End of Two-Phase Line
Three-Phase Line with Full Data |  | Go to Type List
ID | Status | Length | From1 | From2 | From3 | To1 | To2 | To3 | r11 (Ohm/length_unit) | x11 (Ohm/length_unit) | r21 (Ohm/length_unit) | x21 (Ohm/length_unit) | r22 (Ohm/length_unit) | x22 (Ohm/length_unit) | r31 (Ohm/length_unit) | x31 (Ohm/length_unit) | r32 (Ohm/length_unit) | x32 (Ohm/length_unit) | r33 (Ohm/length_unit) | x33 (Ohm/length_unit) | b11 (uS/length_unit) | b21 (uS/length_unit) | b22 (uS/length_unit) | b31 (uS/length_unit) | b32 (uS/length_unit) | b33 (uS/length_unit)
End of Three-Phase Line with Full Data
Three-Phase Line with Sequential Data |  | Go to Type List
ID | Status | Length | From1 | From2 | From3 | To1 | To2 | To3 | R0 (Ohm/length_unit) | X0 (Ohm/length_unit) | R1 (Ohm/length_unit) | X1 (Ohm/length_unit) | B0 (uS/length_unit) | B1 (uS/length_unit)
End of Three-Phase Line with Sequential Data

## Load
Type
PositiveSeqZload | ThreePhaseZIPLoad
PositiveSeqPload
PositiveSeqIload
SinglePhaseZIPLoad
TwoPhaseZIPLoad
Important notes:
Default order of blocks and columns after row 11 must not change
One empty row between End of each block and the next block is mandatory; otherwise, empty rows are NOT allowed
Positive-Sequence Constant Imepedance Load |  | Go to Type List
ID | Status | Bus | P (MW) | Q (MVAr)
End of Positive-Sequence Constant Imepedance Load
Positive-Sequence Constant Power Load |  | Go to Type List
ID | Status | Bus | P (MW) | Q (MVAr)
LVLoad0 | 1 | 103 | 0.025 | 0.0050765
LVLoad2 | 1 | 194 | 0.025 | 0.0050765
FlexLast3 | 1 | 153 | 2 | 0.081223
LVLoad8 | 1 | 168 | 0.063 | 0.012793
LVLoad9 | 1 | 216 | 0.08 | 0.016245
LVLoad10 | 1 | 149 | 0.025 | 0.0050765
LVLoad12 | 1 | 181 | 0.04 | 0.0081223
LVLoad14 | 1 | 104 | 0.063 | 0.012793
LVLoad15 | 1 | 289 | 0.04 | 0.0081223
LVLoad16 | 1 | 110 | 0.063 | 0.012793
LVLoad17 | 1 | 1 | 0.025 | 0.0050765
LVLoad19 | 1 | 197 | 0.04 | 0.0081223
LVLoad24 | 1 | 141 | 0.025 | 0.0050765
LVLoad26 | 1 | 147 | 0.04 | 0.0081223
LVLoad29 | 1 | 169 | 0.088 | 0.017869
LVLoad30 | 1 | 273 | 0.063 | 0.012793
LVLoad31 | 1 | 195 | 0.025 | 0.0050765
LVLoad33 | 1 | 111 | 0.05 | 0.010153
LVLoad35 | 1 | 199 | 0.04 | 0.0081223
LVLoad38 | 1 | 184 | 0.025 | 0.0050765
LVLoad41 | 1 | 239 | 0.04 | 0.0081223
LVLoad43 | 1 | 242 | 0.04 | 0.0081223
LVLoad44 | 1 | 246 | 0.025 | 0.0050765
LVLoad45 | 1 | 172 | 0.063 | 0.012793
LVLoad46 | 1 | 167 | 0.063 | 0.012793
LVLoad47 | 1 | 72 | 0.025 | 0.0050765
LVLoad50 | 1 | 269 | 0.103 | 0.020915
LVLoad51 | 1 | 176 | 0.05 | 0.010153
LVLoad56 | 1 | 178 | 0.04 | 0.0081223
LVLoad59 | 1 | 198 | 0.04 | 0.0081223
LVLoad60 | 1 | 287 | 0.08 | 0.016245
LVLoad61 | 1 | 5 | 0.05 | 0.010153
LVLoad62 | 1 | 281 | 0.04 | 0.0081223
LVLoad65 | 1 | 170 | 0.065 | 0.013199
LVLoad67 | 1 | 0 | 0.04 | 0.0081223
LVLoad68 | 1 | 140 | 0.04 | 0.0081223
LVLoad69 | 1 | 240 | 0.04 | 0.0081223
LVLoad72 | 1 | 301 | 0.04 | 0.0081223
LVLoad74 | 1 | 205 | 0.063 | 0.012793
LVLoad75 | 1 | 210 | 0.04 | 0.0081223
LVLoad77 | 1 | 290 | 0.063 | 0.012793
LVLoad78 | 1 | 138 | 0.025 | 0.0050765
LVLoad79 | 1 | 213 | 0.063 | 0.012793
LVLoad83 | 1 | 236 | 0.063 | 0.012793
LVLoad87 | 1 | 285 | 0.025 | 0.0050765
LVLoad92 | 1 | 74 | 0.04 | 0.0081223
LVLoad95 | 1 | 221 | 0.025 | 0.0050765
LVLoad99 | 1 | 245 | 0.063 | 0.012793
LVLoad100 | 1 | 200 | 0.025 | 0.0050765
LVLoad101 | 1 | 8 | 0.04 | 0.0081223
LVLoad105 | 1 | 271 | 0.063 | 0.012793
LVLoad107 | 1 | 288 | 0.025 | 0.0050765
LVLoad108 | 1 | 133 | 0.025 | 0.0050765
LVLoad109 | 1 | 314 | 0.04 | 0.0081223
LVLoad115 | 1 | 153 | 0.08 | 0.016245
LVLoad118 | 1 | 241 | 0.025 | 0.0050765
LVLoad119 | 1 | 244 | 0.04 | 0.0081223
LVLoad120 | 1 | 201 | 0.063 | 0.012793
LVLoad123 | 1 | 312 | 0.08 | 0.016245
LVLoad124 | 1 | 109 | 0.025 | 0.0050765
LVLoad125 | 1 | 196 | 0.063 | 0.012793
FlexLast1 | 1 | 129 | 6 | 0.12793
LVLoad128 | 1 | 243 | 0.025 | 0.0050765
LVLoad129 | 1 | 144 | 0.025 | 0.0050765
LVLoad131 | 1 | 136 | 0.04 | 0.0081223
LVLoad135 | 1 | 303 | 0.025 | 0.0050765
LVLoad136 | 1 | 207 | 0.063 | 0.012793
LVLoad138 | 1 | 75 | 0.065 | 0.013199
MVLoad0 | 1 | 215 | 0.05 | 0.010153
MVLoad1 | 1 | 6 | 0.05 | 0.010153
FlexLast2 | 1 | 33 | 0.8 | 0
StaticGenerator0 | 1 | 0 | -0.09772 | 0
StaticGenerator1 | 1 | 1 | -0.07329 | 0
StaticGenerator2 | 1 | 243 | -0.061075 | 0
StaticGenerator4 | 1 | 4 | -0.07329 | 0
StaticGenerator5 | 1 | 5 | -0.061075 | 0
StaticGenerator6 | 1 | 8 | -0.10994 | 0
StaticGenerator7 | 1 | 29 | -0.32 | 0
StaticGenerator8 | 1 | 31 | -1.2 | 0
StaticGenerator10 | 1 | 33 | -1.2 | 0
StaticGenerator16 | 1 | 40 | -0.40117 | 0
StaticGenerator28 | 1 | 54 | -0.10994 | 0
StaticGenerator33 | 1 | 72 | -0.094261 | 0
StaticGenerator35 | 1 | 75 | -0.094261 | 0
StaticGenerator44 | 1 | 85 | -0.24 | 0
StaticGenerator49 | 1 | 74 | -0.15317 | 0
StaticGenerator51 | 1 | 103 | -0.094261 | 0
StaticGenerator52 | 1 | 104 | -0.23565 | 0
StaticGenerator54 | 1 | 108 | -0.15317 | 0
StaticGenerator55 | 1 | 109 | -0.039313 | 0
StaticGenerator56 | 1 | 110 | -0.24744 | 0
StaticGenerator57 | 1 | 111 | -0.094261 | 0
StaticGenerator62 | 1 | 129 | -0.076101 | 0
StaticGenerator64 | 1 | 133 | -0.061075 | 0
StaticGenerator68 | 1 | 138 | -1.2 | 0
StaticGenerator69 | 1 | 140 | -0.09772 | 0
StaticGenerator70 | 1 | 141 | -0.061075 | 0
StaticGenerator72 | 1 | 144 | -0.061075 | 0
StaticGenerator75 | 1 | 147 | -1.2 | 0
StaticGenerator77 | 1 | 149 | -0.061075 | 0
StaticGenerator79 | 1 | 153 | -0.054358 | 0
StaticGenerator82 | 1 | 153 | -1.2 | 0
StaticGenerator85 | 1 | 167 | -0.086973 | 0
StaticGenerator87 | 1 | 169 | -0.086973 | 0
StaticGenerator88 | 1 | 170 | -0.094261 | 0
StaticGenerator89 | 1 | 172 | -0.17101 | 0
StaticGenerator93 | 1 | 178 | -0.054358 | 0
StaticGenerator94 | 1 | 181 | -0.054358 | 0
StaticGenerator95 | 1 | 184 | -0.032615 | 0
StaticGenerator97 | 1 | 188 | -0.054358 | 0
StaticGenerator101 | 1 | 194 | -0.03145 | 0
StaticGenerator102 | 1 | 195 | -0.03145 | 0
StaticGenerator103 | 1 | 196 | -0.24744 | 0
StaticGenerator104 | 1 | 197 | -0.054358 | 0
StaticGenerator105 | 1 | 198 | -0.054358 | 0
StaticGenerator106 | 1 | 199 | -0.054358 | 0
StaticGenerator107 | 1 | 200 | -0.032615 | 0
StaticGenerator108 | 1 | 201 | -0.086487 | 0
StaticGenerator109 | 1 | 205 | -0.09435 | 0
StaticGenerator110 | 1 | 207 | -0.09435 | 0
StaticGenerator111 | 1 | 210 | -0.055038 | 0
StaticGenerator112 | 1 | 213 | -0.086487 | 0
StaticGenerator113 | 1 | 216 | -0.055038 | 0
StaticGenerator114 | 1 | 219 | -0.20845 | 0
StaticGenerator115 | 1 | 221 | -0.048103 | 0
StaticGenerator123 | 1 | 239 | -0.072155 | 0
StaticGenerator124 | 1 | 240 | -0.09772 | 0
StaticGenerator125 | 1 | 241 | -0.061075 | 0
StaticGenerator126 | 1 | 242 | -0.09772 | 0
StaticGenerator128 | 1 | 245 | -0.15879 | 0
StaticGenerator129 | 1 | 246 | -0.032615 | 0
StaticGenerator130 | 1 | 248 | -0.236 | 0
StaticGenerator131 | 1 | 253 | -0.284 | 0
StaticGenerator132 | 1 | 269 | -0.24744 | 0
StaticGenerator133 | 1 | 271 | -0.11959 | 0
StaticGenerator134 | 1 | 273 | -0.076101 | 0
StaticGenerator135 | 1 | 275 | -0.032615 | 0
StaticGenerator136 | 1 | 281 | -0.054358 | 0
StaticGenerator137 | 1 | 285 | -0.032615 | 0
StaticGenerator140 | 1 | 288 | -0.032615 | 0
StaticGenerator141 | 1 | 289 | -0.15317 | 0
StaticGenerator142 | 1 | 290 | -0.15879 | 0
StaticGenerator143 | 1 | 298 | -0.24 | 0
StaticGenerator144 | 1 | 301 | -0.043487 | 0
StaticGenerator145 | 1 | 303 | -0.032615 | 0
StaticGenerator146 | 1 | 304 | -0.032615 | 0
StaticGenerator148 | 1 | 312 | -0.10872 | 0
StaticGenerator150 | 1 | 314 | -0.054358 | 0
End of Positive-Sequence Constant Power Load
Positive-Sequence Constant Current Load |  | Go to Type List
ID | Status | Bus | P (MW) | Q (MVAr)
End of Positive-Sequence Constant Current Load
Single-Phase ZIP Load |  | Go to Type List
ID | Status | V (kV) | Bandwidth (pu) | Conn. type | K_z | K_i | K_p | Use initial voltage? | Bus1 | P1 (kW) | Q1 (kVAr)
End of SinglePhase ZIP Load
Two-Phase ZIP Load |  | Go to Type List
ID | Status | V (kV) | Bandwidth (pu) | Conn. type | K_z | K_i | K_p | Use initial voltage? | Bus1 | Bus2 | P1 (kW) | Q1 (kVAr) | P2 (kW) | Q2 (kVAr)
End of TwoPhase ZIP Load
Three-Phase ZIP Load |  | Go to Type List
ID | Status | V (kV) | Bandwidth (pu) | Conn. type | K_z | K_i | K_p | Use initial voltage? | Bus1 | Bus2 | Bus3 | P1 (kW) | Q1 (kVAr) | P2 (kW) | Q2 (kVAr) | P3 (kW) | Q3 (kVAr)
End of ThreePhase ZIP Load
Note on C172: phase-to-phase RMS voltage
Note on E172: wye: for Yg delta: for D
Note on I172: 0: Power is specified at the given nominal voltage 1: Power is specified for the voltage value in page Bus
Note on C176: phase-to-phase RMS voltage
Note on E176: wye: for Yg delta: for D
Note on I176: 0: Power is specified at the given nominal voltage 1: Power is specified for the voltage value in page Bus
Note on C180: phase-to-phase RMS voltage
Note on E180: wye: for Yg delta: for D
Note on I180: 0: Power is specified at the given nominal voltage 1: Power is specified for the voltage value in page Bus

## Transformer
Type
PositiveSeq2wXF
PositiveSeq3wXF
Multiphase2wXF
Multiphase2wXFMutual
Important notes:
Default order of blocks and columns after row 11 must not change
One empty row between End of each block and the next block is mandatory; otherwise, empty rows are NOT allowed
Positive-Sequence 2W-Transformer |  |  | Go to Type List
ID | Status | From bus | To bus | R (pu) | Xl (pu) | Gmag (pu) | Bmag (pu) | Ratio W1 (pu) | Ratio W2 (pu) | Phase Shift (deg)
HVMVTransformer1 | 1 | 318 | 319 | 0.0001128 | 0.00448 | 0.029 | 0.01775 | 1 | 1 | 150
End of Positive-Sequence 2W-Transformer
Positive-Sequence 3W-Transformer |  |  | Go to Type List
ID | Status | Bus1 | Bus2 | Bus3 | R_12 (pu) | Xl_12 (pu) | R_23 (pu) | Xl_23 (pu) | R_31 (pu) | Xl_31 (pu) | Gmag (pu) | Bmag (pu) | Ratio W1 (pu) | Ratio W2 (pu) | Ratio W3 (pu) | Phase Shift W1 (deg) | Phase Shift W2 (deg) | Phase Shift W3 (deg)
End of Positive-Sequence 3W-Transformer
Multiphase 2W-Transformer |  |  | Go to Type List
ID | Status | Number of phases | Bus1 | Bus2 | Bus3 | V (kV) | S_base (kVA) | Conn. type | Bus1 | Bus2 | Bus3 | V (kV) | S_base (kVA) | Conn. type | Tap 1 | Tap 2 | Tap 3 | Lowest Tap | Highest Tap | Min Range (%) | Max Range (%) | X (pu) | RW1 (pu) | RW2 (pu)
End of Multiphase 2W-Transformer
Multiphase 2W-Transformer with Mutual Impedance |  |  | Go to Type List
ID | Status | Number of phases | Bus1 | Bus2 | Bus3 | V (kV) | S_base (kVA) | Conn. type | Bus1 | Bus2 | Bus3 | V (kV) | S_base (kVA) | Conn. type | Tap 1 | Tap 2 | Tap 3 | Lowest Tap | Highest Tap | Min Range (%) | Max Range (%) | Z0 leakage (pu) | Z1 leakage (pu) | X0/R0 | X1/R1 | No Load Loss (kW)
End of Multiphase 2W-Transformer with Mutual Impedance
Note on G21: phase-to-phase RMS voltage
Note on I21: wye: for Yg delta: for D
Note on M21: phase-to-phase RMS voltage
Note on N21: not applicable, to be removed in future versions
Note on O21: wye: for Yg delta: for D
Note on G25: phase-to-phase RMS voltage
Note on I25: wye: for Yg delta: for D
Note on M25: phase-to-phase RMS voltage
Note on N25: not applicable, to be removed in future versions
Note on O25: wye: for Yg delta: for D
Note on AA25: This value is not used.

## Switch
From Bus | To Bus | ID | Status
129 | 320 | SW14 | 0
147 | 321 | SW107 | 0
Note on D1: 0: open 1: closed

## Shunt
Type
PositiveSeqShunt
SinglePhaseShunt
TwoPhaseShunt
ThreePhaseShunt
Important notes:
Default order of blocks and columns after row 11 must not change
One empty row between End of each block and the next block is mandatory; otherwise, empty rows are NOT allowed
Positive-Sequence Shunt |  | Go to Type List
ID | Status | Bus | P (MW) | Q (MVAr)
End of Positive-Sequence Shunt
Single-Phase Shunt |  | Go to Type List
ID | Status | kV (ph-gr RMS) | Bus1 | P1 (kW) | Q1 (kVAr)
End of Single-Phase Shunt
Two-Phase Shunt |  | Go to Type List
ID | Status1 | Status2 | kV (ph-gr RMS) | Bus1 | Bus2 | P1 (kW) | Q1 (kVAr) | P2 (kW) | Q2 (kVAr)
End of Two-Phase Shunt
Three-Phase Shunt |  | Go to Type List
ID | Status1 | Status2 | Status3 | kV (ph-gr RMS) | Bus1 | Bus2 | Bus3 | P1 (kW) | Q1 (kVAr) | P2 (kW) | Q2 (kVAr) | P3 (kW) | Q3 (kVAr)
End of Three-Phase Shunt

## Multiphase Fault
Bus1 | Bus2 | Bus3 | ID | Type | Rf | Xf | Rg | Xg | Active
Note on E1: phase2ground phase2phase
Note on J1: 0: inactive 1: active

## General
Excel file version | v2.0
Name | MV_Oberrhein_2026
Frequency (Hz) | 50
Power Base (MVA) | 1

## Pins
outgoing | bus_voltage_magnitude | 0/Vmag | 1/Vmag | 4/Vmag | 5/Vmag | 6/Vmag | 7/Vmag | 8/Vmag | 29/Vmag | 30/Vmag | 31/Vmag | 33/Vmag | 40/Vmag | 54/Vmag | 72/Vmag | 74/Vmag | 75/Vmag | 85/Vmag | 103/Vmag | 104/Vmag | 108/Vmag | 109/Vmag | 110/Vmag | 111/Vmag | 116/Vmag | 126/Vmag | 129/Vmag | 131/Vmag | 133/Vmag | 136/Vmag | 138/Vmag | 140/Vmag | 141/Vmag | 144/Vmag | 147/Vmag | 149/Vmag | 153/Vmag | 167/Vmag | 168/Vmag | 169/Vmag | 170/Vmag | 171/Vmag | 172/Vmag | 176/Vmag | 178/Vmag | 181/Vmag | 184/Vmag | 188/Vmag | 194/Vmag | 195/Vmag | 196/Vmag | 197/Vmag | 198/Vmag | 199/Vmag | 200/Vmag | 201/Vmag | 205/Vmag | 207/Vmag | 210/Vmag | 213/Vmag | 215/Vmag | 216/Vmag | 219/Vmag | 221/Vmag | 236/Vmag | 237/Vmag | 238/Vmag | 239/Vmag | 240/Vmag | 241/Vmag | 242/Vmag | 243/Vmag | 244/Vmag | 245/Vmag | 246/Vmag | 247/Vmag | 248/Vmag | 253/Vmag | 269/Vmag | 271/Vmag | 273/Vmag | 281/Vmag | 285/Vmag | 286/Vmag | 287/Vmag | 288/Vmag | 289/Vmag | 290/Vmag | 298/Vmag | 301/Vmag | 303/Vmag | 304/Vmag | 312/Vmag | 314/Vmag | 317/Vmag | 318/Vmag | 319/Vmag | 320/Vmag | 321/Vmag
outgoing | bus_voltage_angle | 0/Vang | 1/Vang | 4/Vang | 5/Vang | 6/Vang | 7/Vang | 8/Vang | 29/Vang | 30/Vang | 31/Vang | 33/Vang | 40/Vang | 54/Vang | 72/Vang | 74/Vang | 75/Vang | 85/Vang | 103/Vang | 104/Vang | 108/Vang | 109/Vang | 110/Vang | 111/Vang | 116/Vang | 126/Vang | 129/Vang | 131/Vang | 133/Vang | 136/Vang | 138/Vang | 140/Vang | 141/Vang | 144/Vang | 147/Vang | 149/Vang | 153/Vang | 167/Vang | 168/Vang | 169/Vang | 170/Vang | 171/Vang | 172/Vang | 176/Vang | 178/Vang | 181/Vang | 184/Vang | 188/Vang | 194/Vang | 195/Vang | 196/Vang | 197/Vang | 198/Vang | 199/Vang | 200/Vang | 201/Vang | 205/Vang | 207/Vang | 210/Vang | 213/Vang | 215/Vang | 216/Vang | 219/Vang | 221/Vang | 236/Vang | 237/Vang | 238/Vang | 239/Vang | 240/Vang | 241/Vang | 242/Vang | 243/Vang | 244/Vang | 245/Vang | 246/Vang | 247/Vang | 248/Vang | 253/Vang | 269/Vang | 271/Vang | 273/Vang | 281/Vang | 285/Vang | 286/Vang | 287/Vang | 288/Vang | 289/Vang | 290/Vang | 298/Vang | 301/Vang | 303/Vang | 304/Vang | 312/Vang | 314/Vang | 317/Vang | 318/Vang | 319/Vang | 320/Vang | 321/Vang
incoming | profile_p_gen_load | LVLoad0/P | LVLoad2/P | LVLoad8/P | LVLoad9/P | LVLoad10/P | LVLoad12/P | LVLoad14/P | LVLoad15/P | LVLoad16/P | LVLoad17/P | LVLoad19/P | LVLoad24/P | LVLoad26/P | LVLoad29/P | LVLoad30/P | LVLoad31/P | LVLoad33/P | LVLoad35/P | LVLoad38/P | LVLoad41/P | LVLoad43/P | LVLoad44/P | LVLoad45/P | LVLoad46/P | LVLoad47/P | LVLoad50/P | LVLoad51/P | LVLoad56/P | LVLoad59/P | LVLoad60/P | LVLoad61/P | LVLoad62/P | LVLoad65/P | LVLoad67/P | LVLoad68/P | LVLoad69/P | LVLoad72/P | LVLoad74/P | LVLoad75/P | LVLoad77/P | LVLoad78/P | LVLoad79/P | LVLoad83/P | LVLoad87/P | LVLoad92/P | LVLoad95/P | LVLoad99/P | LVLoad100/P | LVLoad101/P | LVLoad105/P | LVLoad107/P | LVLoad108/P | LVLoad109/P | LVLoad115/P | LVLoad118/P | LVLoad119/P | LVLoad120/P | LVLoad123/P | LVLoad124/P | LVLoad125/P | LVLoad128/P | LVLoad129/P | LVLoad131/P | LVLoad135/P | LVLoad136/P | LVLoad138/P | MVLoad0/P | MVLoad1/P | StaticGenerator0/P | StaticGenerator1/P | StaticGenerator2/P | StaticGenerator4/P | StaticGenerator5/P | StaticGenerator6/P | StaticGenerator7/P | StaticGenerator10/P | StaticGenerator16/P | StaticGenerator28/P | StaticGenerator33/P | StaticGenerator35/P | StaticGenerator44/P | StaticGenerator49/P | StaticGenerator51/P | StaticGenerator52/P | StaticGenerator54/P | StaticGenerator55/P | StaticGenerator56/P | StaticGenerator57/P | StaticGenerator62/P | StaticGenerator64/P | StaticGenerator68/P | StaticGenerator69/P | StaticGenerator70/P | StaticGenerator72/P | StaticGenerator75/P | StaticGenerator77/P | StaticGenerator79/P | StaticGenerator85/P | StaticGenerator87/P | StaticGenerator88/P | StaticGenerator89/P | StaticGenerator93/P | StaticGenerator94/P | StaticGenerator95/P | StaticGenerator97/P | StaticGenerator101/P | StaticGenerator102/P | StaticGenerator103/P | StaticGenerator104/P | StaticGenerator105/P | StaticGenerator106/P | StaticGenerator107/P | StaticGenerator108/P | StaticGenerator109/P | StaticGenerator110/P | StaticGenerator111/P | StaticGenerator112/P | StaticGenerator113/P | StaticGenerator114/P | StaticGenerator115/P | StaticGenerator123/P | StaticGenerator124/P | StaticGenerator125/P | StaticGenerator126/P | StaticGenerator128/P | StaticGenerator129/P | StaticGenerator130/P | StaticGenerator131/P | StaticGenerator132/P | StaticGenerator133/P | StaticGenerator134/P | StaticGenerator135/P | StaticGenerator136/P | StaticGenerator137/P | StaticGenerator140/P | StaticGenerator141/P | StaticGenerator142/P | StaticGenerator143/P | StaticGenerator144/P | StaticGenerator145/P | StaticGenerator146/P | StaticGenerator148/P | StaticGenerator150/P
incoming | profile_q_gen_load | LVLoad0/Q | LVLoad2/Q | LVLoad8/Q | LVLoad9/Q | LVLoad10/Q | LVLoad12/Q | LVLoad14/Q | LVLoad15/Q | LVLoad16/Q | LVLoad17/Q | LVLoad19/Q | LVLoad24/Q | LVLoad26/Q | LVLoad29/Q | LVLoad30/Q | LVLoad31/Q | LVLoad33/Q | LVLoad35/Q | LVLoad38/Q | LVLoad41/Q | LVLoad43/Q | LVLoad44/Q | LVLoad45/Q | LVLoad46/Q | LVLoad47/Q | LVLoad50/Q | LVLoad51/Q | LVLoad56/Q | LVLoad59/Q | LVLoad60/Q | LVLoad61/Q | LVLoad62/Q | LVLoad65/Q | LVLoad67/Q | LVLoad68/Q | LVLoad69/Q | LVLoad72/Q | LVLoad74/Q | LVLoad75/Q | LVLoad77/Q | LVLoad78/Q | LVLoad79/Q | LVLoad83/Q | LVLoad87/Q | LVLoad92/Q | LVLoad95/Q | LVLoad99/Q | LVLoad100/Q | LVLoad101/Q | LVLoad105/Q | LVLoad107/Q | LVLoad108/Q | LVLoad109/Q | LVLoad115/Q | LVLoad118/Q | LVLoad119/Q | LVLoad120/Q | LVLoad123/Q | LVLoad124/Q | LVLoad125/Q | LVLoad128/Q | LVLoad129/Q | LVLoad131/Q | LVLoad135/Q | LVLoad136/Q | LVLoad138/Q | MVLoad0/Q | MVLoad1/Q | StaticGenerator0/Q | StaticGenerator1/Q | StaticGenerator2/Q | StaticGenerator4/Q | StaticGenerator5/Q | StaticGenerator6/Q | StaticGenerator7/Q | StaticGenerator10/Q | StaticGenerator16/Q | StaticGenerator28/Q | StaticGenerator33/Q | StaticGenerator35/Q | StaticGenerator44/Q | StaticGenerator49/Q | StaticGenerator51/Q | StaticGenerator52/Q | StaticGenerator54/Q | StaticGenerator55/Q | StaticGenerator56/Q | StaticGenerator57/Q | StaticGenerator62/Q | StaticGenerator64/Q | StaticGenerator68/Q | StaticGenerator69/Q | StaticGenerator70/Q | StaticGenerator72/Q | StaticGenerator75/Q | StaticGenerator77/Q | StaticGenerator79/Q | StaticGenerator85/Q | StaticGenerator87/Q | StaticGenerator88/Q | StaticGenerator89/Q | StaticGenerator93/Q | StaticGenerator94/Q | StaticGenerator95/Q | StaticGenerator97/Q | StaticGenerator101/Q | StaticGenerator102/Q | StaticGenerator103/Q | StaticGenerator104/Q | StaticGenerator105/Q | StaticGenerator106/Q | StaticGenerator107/Q | StaticGenerator108/Q | StaticGenerator109/Q | StaticGenerator110/Q | StaticGenerator111/Q | StaticGenerator112/Q | StaticGenerator113/Q | StaticGenerator114/Q | StaticGenerator115/Q | StaticGenerator123/Q | StaticGenerator124/Q | StaticGenerator125/Q | StaticGenerator126/Q | StaticGenerator128/Q | StaticGenerator129/Q | StaticGenerator130/Q | StaticGenerator131/Q | StaticGenerator132/Q | StaticGenerator133/Q | StaticGenerator134/Q | StaticGenerator135/Q | StaticGenerator136/Q | StaticGenerator137/Q | StaticGenerator140/Q | StaticGenerator141/Q | StaticGenerator142/Q | StaticGenerator143/Q | StaticGenerator144/Q | StaticGenerator145/Q | StaticGenerator146/Q | StaticGenerator148/Q | StaticGenerator150/Q
incoming | set_p_gen_load | FlexLast3/P | FlexLast1/P | FlexLast2/P | StaticGenerator8/P | StaticGenerator82/P
incoming | set_q_gen_load | FlexLast3/Q | FlexLast1/Q | FlexLast2/Q | StaticGenerator8/Q | StaticGenerator82/Q